## Circuit
Sensors | Sensor Pins | Connections
5TE | Red | Arduino Digital PWM ~5
| White | Arduino 5V power supply
| Black | Arduino GND
UV Sensor | + | 3.3V power supply
| Out | Arduino Analog In A0
| - | Arduino GND
Pressure sensor | Gnd | Arduino Gnd
| Vcc | 3.3V power supply
| SCL | Resistor | -> | Arduino SCL
| SDA | Resistor | -> | Arduino SDA
[7 empty] | Pull-Up resistor | -> | Arduino 5V power supply | <- | Pull-Up resistor
Temperature Sensor | VSS | Arduino GND
| Vdd | Arduino 5V power supply
| SDA |  |  | Arduino SDA
| SCL |  |  | Arduino SCL
DHT11 Humidity Sensor | Signal | Arduino Digital 7
| Vcc | Arduino 5V power supply
| GND | Arduino GND
K-30 CO2 sensor | SDA | Green Pin | Arduino SDA |  | Pull-Up resistor | Arduino 5V power supply
| SCL | Blue Pin | Arduino SCL |  | Pull-Up resistor
| 5V | 9V Power supply
| GND |  | Power supply GND
Arduino GND
Anemometer | Brown | Arduino Vin | Arduino requires 7V to 24V external power supply
| Black | Arduino GND
| Blue | Arduino Analog A2

## Serial data
Array Format
Field No | Field Name | Data Type | Comments | Event
1 | MPL3115A2 Pressure(Pa) | Float | *100 | sensors/MPL3115A2
2 | Temp(f) | Float(2) | *100
3 | UV Sensor | Str | *1
4 | Voltage | Float | *100
5 | UV Index | Float | *100 | sensors/GUVAS12SD
6 | Ambient (Temp C) | Float | *100 | sensors/MLX90614_Ambient
7 | Object (Temp C) | Float | *100 | sensors/MLX90614_Object
8 | Ambient (Temp F) | Float | *100
9 | Object (Temp F) | Float | *100
10 | Electrical Conductivity | char[10] | as-is | sensors/Decagon5TE_EC
11 | Volumetric Water Content | char | as-is | sensors/Decagon5TE_VWC
12 | Temperature | char[10] | as-is
13 | DHT11 Temperature (in C) | Float | *100
14 | DHT11 Humidity (in %) | Float | *100 | sensors/DHT11
15 | CO2 K-30 Sensor | Int | as-is | sensors/K30
16 | Anemometer | Float | *100 | sensors/Anemometer

## Sample Readings
MPL3115A2 Pressure(Pa) | Temp(f) | UV Sensor Value | UV Voltage output | UV Index | Ambient (Temp C) | Object (Temp C) | Ambient (Temp F) | Object (Temp F)
100403.75 | 99.83 | 36 | 0.11 | 1.16 | 36.73 | 11.86 | 98.11 | 53.36
100411 | 99.95 | 20 | 0.06 | 0.64 | 36.7 | 11.07 | 98.07 | 51.92
100405.75 | 100.4 | 108 | 0.34 | 3.48 | 36.63 | 25.98 | 97.93 | 78.78
100411.25 | 100.51 | 103 | 0.33 | 3.32 | 36.64 | 26.92 | 97.96 | 80.47
100410.5 | 100.62 | 49 | 0.15 | 1.58 | 36.69 | 27.17 | 98.04 | 80.9
100398.5 | 101.63 | 115 | 0.37 | 3.7 | 36.85 | 25.95 | 98.33 | 78.71
100394.25 | 101.63 | 46 | 0.14 | 1.48 | 36.86 | 27.36 | 98.36 | 81.26
100393 | 101.75 | 62 | 0.19 | 1.99 | 36.88 | 27.35 | 98.4 | 81.23
100390.5 | 102.42 | 66 | 0.21 | 2.12 | 37.2 | 18.98 | 98.97 | 66.18
100391.25 | 102.31 | 57 | 0.18 | 1.83 | 37.23 | 18.86 | 99.01 | 65.96
100387.75 | 102.2 | 74 | 0.23 | 2.38 | 37.23 | 17.29 | 99.01 | 63.12
100390.5 | 102.42 | 66 | 0.21 | 2.12 | 37.2 | 18.98 | 98.97 | 66.18
100391.25 | 102.31 | 57 | 0.18 | 1.83 | 37.23 | 18.86 | 99.01 | 65.96
100387.75 | 102.2 | 74 | 0.23 | 2.38 | 37.23 | 17.29 | 99.01 | 63.12
100387 | 102.42 | 61 | 0.19 | 1.96 | 38.48 | 24.36 | 101.28 | 75.86
100389 | 102.53 | 61 | 0.19 | 1.96 | 38.48 | 24.48 | 101.28 | 76.08
100385.75 | 102.87 | 61 | 0.19 | 1.96 | 38.47 | 24.79 | 101.24 | 76.62
100389.75 | 102.87 | 61 | 0.19 | 1.96 | 38.47 | 24.36 | 101.24 | 75.86
100387.5 | 102.87 | 61 | 0.19 | 1.96 | 38.48 | 24.39 | 101.28 | 75.9
100385 | 102.53 | 60 | 0.19 | 1.93 | 38.54 | 25.23 | 101.38 | 77.41
100386 | 102.42 | 60 | 0.19 | 1.93 | 38.54 | 25.23 | 101.38 | 77.41
100380.5 | 101.97 | 60 | 0.19 | 1.93 | 38.3 | 25.3 | 100.95 | 77.55
100379.75 | 101.97 | 60 | 0.19 | 1.93 | 38.32 | 25.2 | 100.99 | 77.37
100379.75 | 101.97 | 59 | 0.19 | 1.9 | 38.35 | 25.3 | 101.03 | 77.55
100374.5 | 101.52 | 60 | 0.19 | 1.93 | 38.36 | 24.92 | 101.06 | 76.87
100370.5 | 101.52 | 60 | 0.19 | 1.93 | 38.36 | 25.13 | 101.06 | 77.23
100373.75 | 101.52 | 60 | 0.19 | 1.93 | 38.36 | 24.98 | 101.06 | 76.98
100375.25 | 101.97 | 60 | 0.19 | 1.93 | 38.38 | 25.69 | 101.1 | 78.24
100373.75 | 101.97 | 60 | 0.19 | 1.93 | 38.41 | 26.08 | 101.13 | 78.96
100372.25 | 101.97 | 60 | 0.19 | 1.93 | 38.38 | 26.13 | 101.1 | 79.03
100382 | 102.76 | 64 | 0.2 | 2.06 | 37.97 | 24.14 | 100.34 | 75.46
100385 | 102.76 | 64 | 0.2 | 2.06 | 37.98 | 24.36 | 100.38 | 75.86
100382.5 | 102.76 | 65 | 0.2 | 2.09 | 38.03 | 24.36 | 100.45 | 75.86
100390 | 102.87 | 64 | 0.2 | 2.06 | 38.04 | 24.3 | 100.48 | 75.75
100383.25 | 102.87 | 64 | 0.2 | 2.06 | 38.07 | 23.92 | 100.52 | 75.07
100385 | 102.87 | 64 | 0.2 | 2.06 | 38.1 | 24.17 | 100.59 | 75.5
100387.75 | 102.98 | 63 | 0.2 | 2.03 | 38.17 | 25.19 | 100.7 | 77.34
100384 | 102.98 | 63 | 0.2 | 2.03 | 38.2 | 25.32 | 100.77 | 77.59
100384.75 | 102.98 | 63 | 20 | 2.03 | 38.2 | 25.67 | 100.77 | 78.2
100388 | 103.1 | 57 | 0.18 | 1.83 | 38.79 | 23.17 | 101.82 | 73.7
100410.25 | 103.1 | 9 | 0.02 | 0.29 | 38.79 | 22.64 | 101.82 | 72.76
100404.5 | 103.1 | 36 | 0.11 | 1.16 | 38.79 | 22.75 | 101.82 | 72.94
100407.25 | 103.1 | 9 | 0.02 | 0.29 | 38.79 | 23.42 | 101.82 | 74.17
100389.5 | 103.1 | 12 | 0.03 | 0.38 | 38.79 | 28.85 | 101.82 | 83.93
100387 | 103.1 | 12 | 0.03 | 0.38 | 38.79 | 29.26 | 101.82 | 84.68
100411.5 | 103.1 | 9 | 0.02 | 0.29 | 38.79 | 29.38 | 101.82 | 84.9
100388 | 102.98 | 15 | 0.04 | 0.48 | 38.79 | 27.88 | 101.82 | 82.2
100409.5 | 103.1 | 62 | 0.19 | 1.99 | 38.76 | 20.54 | 101.78 | 68.98
100388.75 | 103.21 | 5 | 0.01 | 0.16 | 38.79 | 24.7 | 101.82 | 76.47
100382 | 103.21 | 4 | 0.01 | 0.12 | 38.76 | 15.54 | 101.78 | 59.98
100381.75 | 103.21 | 4 | 0.01 | 0.12 | 38.76 | 22.08 | 101.78 | 71.76

## Resources
Internet resource links
DHT11 Humidity Sensors | http://www.circuitbasics.com/how-to-set-up-the-dht11-humidity-sensor-on-an-arduino/
Anemometer | http://www.hackerscapes.com/2014/11/anemometer/
Stepper motor | https://www.dfrobot.com/wiki/index.php/TB6600_Stepper_Motor_Driver_SKU:_DRI0043
CO2 Sensor - K30 | http://www.co2meters.com/Documentation/AppNotes/AN102-K30-Sensor-Arduino-I2C.pdf